## LogCruise
% Start Time
% End Time
% WPnnn: Broadband mode on (1) or off (0)
% NPnnn: Narrowband mode on (1) or off (0)
% WNnnn: Number of bins in broadband mode
% NNnnn: Number of bins in narrowband mode
% WSnnn: Bin length(cm) of broadband pings
% NSnnn: Bin length(cm) of narrowband pings
% BPn: Bottom-track mode on (1) or off (0)
% BXnnnnn: Maximum bottom tracking depth (decimeters)
% CXa,b: Trigger in and out
% EA: transducer misalignment (hundredths of degrees)
% ES: ADCP bath Salinity (psu)
% EZ: use data from a manual setting/ext. sensor (cf doc)
% NFnnnn: Blank depth in narrowband mode (cm)
% WFnnnn: Blank depth in broadband mode (cm)
% TPmmssff : Time between pings (minute second hundredth)
% VmDas Version:VmDas Version 1.49
% ADCP type:Ocean Surveyor Broadband/Narrowband ADCP
OVIDE18015_000000.LOG | 2018-06-13 13:07 | 2018-06-14 06:24 | WP1 | NP0 | WN36 | WS0800 |  |  | BP01 | BX08000 | CX1,0 | EA04500 | ES35 | EZ1000001 |  | WF0600 | TP000100
OVIDE18016_000000.LOG | 2018-06-14 06:29 | 2018-06-14 06:54 | WP1 | NP0 | WN36 | WS0800 |  |  | BP01 | BX08000 | CX1,0 | EA04500 | ES35 | EZ1000001 |  | WF0600 | TP000100
OVIDE18017_000000.LOG | 2018-06-14 08:18 | 2018-06-14 13:26 | WP1 | NP0 | WN36 | WS0800 |  |  | BP01 | BX08000 | CX1,0 | EA04500 | ES35 | EZ1000001 |  | WF0600 | TP000100
OVIDE18018_000000.LOG | 2018-06-14 13:35 | 2018-06-14 15:06 | WP0 | NP1 |  |  | NN36 | NS0800 | BP0 | BX04000 | CX1,0 | EA04500 | ES35 | EZ1000001 | NF0600 |  | TP000100
OVIDE18019_000000.LOG | 2018-06-14 15:07 | 2018-06-14 16:01 | WP0 | NP1 |  |  | NN36 | NS0800 | BP0 | BX04000 | CX1,0 | EA04500 | ES35 | EZ1000001 | NF0600 |  | TP000100
OVIDE18020_000000.LOG | 2018-06-14 17:11 | 2018-06-14 17:11 | WP0 | NP1 |  |  | NN36 | NS0800 | BP0 | BX04000 | CX1,0 | EA04500 | ES35 | EZ1000001 | NF0600 |  | TP000100
OVIDE18021_000000.LOG | 2018-06-14 17:11 | 2018-06-14 17:11 | WP0 | NP1 |  |  | NN36 | NS0800 | BP0 | BX04000 | CX1,0 | EA04500 | ES35 | EZ1000001 | NF0600 |  | TP000100
OVIDE18022_000000.LOG | 2018-06-14 20:31 | 2018-06-14 21:17 | WP0 | NP1 |  |  | NN36 | NS0800 | BP0 | BX04000 | CX1,0 | EA04500 | ES35 | EZ1000001 | NF0600 |  | TP000100
OVIDE18023_000000.LOG | 2018-06-14 21:19 | 2018-06-15 07:48 | WP0 | NP1 |  |  | NN36 | NS0800 | BP0 | BX04000 | CX1,0 | EA04500 | ES35 | EZ1000001 | NF0600 |  | TP000100
OVIDE18024_000000.LOG | 2018-06-15 07:49 | 2018-06-16 04:23 | WP0 | NP1 |  |  | NN36 | NS0800 | BP0 | BX04000 | CX1,0 | EA04500 | ES35 | EZ1000001 | NF0600 |  | TP000100
OVIDE18025_000000.LOG | 2018-06-16 06:39 | 2018-06-16 09:04 | WP0 | NP1 |  |  | NN36 | NS0800 | BP0 | BX04000 | CX1,0 | EA04500 | ES35 | EZ1000001 | NF0600 |  | TP000100
OVIDE18026_000000.LOG | 2018-06-16 09:04 | 2018-06-16 12:08 | WP0 | NP1 |  |  | NN36 | NS0800 | BP0 | BX04000 | CX1,0 | EA04500 | ES35 | EZ1000001 | NF0600 |  | TP000100
OVIDE18027_000000.LOG | 2018-06-16 12:09 | 2018-06-16 19:02 | WP1 | NP0 | WN36 | WS0800 |  |  | BP01 | BX08000 | CX1,0 | EA04500 | ES35 | EZ1000001 |  | WF0600 | TP000100
OVIDE18028_000000.LOG | 2018-06-16 21:58 | 2018-06-16 23:12 | WP0 | NP1 |  |  | NN36 | NS0800 | BP0 | BX04000 | CX1,0 | EA04500 | ES35 | EZ1000001 | NF0600 |  | TP000100
OVIDE18029_000000.LOG | 2018-06-17 00:26 | 2018-06-17 01:50 | WP0 | NP1 |  |  | NN36 | NS0800 | BP0 | BX04000 | CX1,0 | EA04500 | ES35 | EZ1000001 | NF0600 |  | TP000100
OVIDE18030_000000.LOG | 2018-06-17 03:35 | 2018-06-17 05:00 | WP0 | NP1 |  |  | NN36 | NS0800 | BP0 | BX04000 | CX1,0 | EA04500 | ES35 | EZ1000001 | NF0600 |  | TP000100
OVIDE18031_000000.LOG | 2018-06-17 06:49 | 2018-06-17 07:14 | WP0 | NP1 |  |  | NN36 | NS0800 | BP0 | BX04000 | CX1,0 | EA04500 | ES35 | EZ1000001 | NF0600 |  | TP000100
OVIDE18032_000000.LOG | 2018-06-17 07:14 | 2018-06-17 09:29 | WP0 | NP1 |  |  | NN36 | NS0800 | BP0 | BX04000 | CX1,0 | EA04500 | ES35 | EZ1000001 | NF0600 |  | TP000100
OVIDE18033_000000.LOG | 2018-06-17 15:40 | 2018-06-17 17:30 | WP0 | NP1 |  |  | NN36 | NS0800 | BP0 | BX04000 | CX1,0 | EA04500 | ES35 | EZ1000001 | NF0600 |  | TP000100
OVIDE18034_000000.LOG | 2018-06-17 20:00 | 2018-06-17 21:58 | WP0 | NP1 |  |  | NN36 | NS0800 | BP0 | BX04000 | CX1,0 | EA04500 | ES35 | EZ1000001 | NF0600 |  | TP000100
OVIDE18035_000000.LOG | 2018-06-18 00:57 | 2018-06-18 02:57 | WP0 | NP1 |  |  | NN36 | NS0800 | BP0 | BX04000 | CX1,0 | EA04500 | ES35 | EZ1000001 | NF0600 |  | TP000100
OVIDE18036_000000.LOG | 2018-06-18 06:01 | 2018-06-18 07:13 | WP0 | NP1 |  |  | NN36 | NS0800 | BP0 | BX04000 | CX1,0 | EA04500 | ES35 | EZ1000001 | NF0600 |  | TP000100
OVIDE18037_000000.LOG | 2018-06-18 07:14 | 2018-06-18 07:38 | WP0 | NP1 |  |  | NN36 | NS0800 | BP0 | BX04000 | CX1,0 | EA04500 | ES35 | EZ1000001 | NF0600 |  | TP000100
OVIDE18038_000000.LOG | 2018-06-18 11:06 | 2018-06-18 13:20 | WP0 | NP1 |  |  | NN36 | NS0800 | BP0 | BX04000 | CX1,0 | EA04500 | ES35 | EZ1000001 | NF0600 |  | TP000100
OVIDE18039_000000.LOG | 2018-06-18 16:52 | 2018-06-18 19:02 | WP0 | NP1 |  |  | NN36 | NS0800 | BP0 | BX04000 | CX1,0 | EA04500 | ES35 | EZ1000001 | NF0600 |  | TP000100
OVIDE18040_000000.LOG | 2018-06-18 22:33 | 2018-06-19 00:40 | WP0 | NP1 |  |  | NN36 | NS0800 | BP0 | BX04000 | CX1,0 | EA04500 | ES35 | EZ1000001 | NF0600 |  | TP000100
OVIDE18041_000000.LOG | 2018-06-19 04:14 | 2018-06-19 06:56 | WP0 | NP1 |  |  | NN36 | NS0800 | BP0 | BX04000 | CX1,0 | EA04500 | ES35 | EZ1000001 | NF0600 |  | TP000100
OVIDE18042_000000.LOG | 2018-06-19 10:29 | 2018-06-19 13:08 | WP0 | NP1 |  |  | NN36 | NS0800 | BP0 | BX04000 | CX1,0 | EA04500 | ES35 | EZ1000001 | NF0600 |  | TP000100
OVIDE18043_000000.LOG | 2018-06-19 16:45 | 2018-06-19 19:25 | WP0 | NP1 |  |  | NN36 | NS0800 | BP0 | BX04000 | CX1,0 | EA04500 | ES35 | EZ1000001 | NF0600 |  | TP000100
OVIDE18044_000000.LOG | 2018-06-19 22:56 | 2018-06-20 01:35 | WP0 | NP1 |  |  | NN36 | NS0800 | BP0 | BX04000 | CX1,0 | EA04500 | ES35 | EZ1000001 | NF0600 |  | TP000100
OVIDE18045_000000.LOG | 2018-06-20 05:04 | 2018-06-20 07:04 | WP0 | NP1 |  |  | NN36 | NS0800 | BP0 | BX04000 | CX1,0 | EA04500 | ES35 | EZ1000001 | NF0600 |  | TP000100
OVIDE18046_000000.LOG | 2018-06-20 07:04 | 2018-06-20 07:38 | WP0 | NP1 |  |  | NN36 | NS0800 | BP0 | BX04000 | CX1,0 | EA04500 | ES35 | EZ1000001 | NF0600 |  | TP000100
OVIDE18047_000000.LOG | 2018-06-20 11:18 | 2018-06-20 13:54 | WP0 | NP1 |  |  | NN36 | NS0800 | BP0 | BX04000 | CX1,0 | EA04500 | ES35 | EZ1000001 | NF0600 |  | TP000100
OVIDE18048_000000.LOG | 2018-06-20 17:25 | 2018-06-20 19:52 | WP0 | NP1 |  |  | NN36 | NS0800 | BP0 | BX04000 | CX1,0 | EA04500 | ES35 | EZ1000001 | NF0600 |  | TP000100
OVIDE18049_000000.LOG | 2018-06-20 23:28 | 2018-06-21 02:00 | WP0 | NP1 |  |  | NN36 | NS0800 | BP0 | BX04000 | CX1,0 | EA04500 | ES35 | EZ1000001 | NF0600 |  | TP000100
OVIDE18050_000000.LOG | 2018-06-21 05:41 | 2018-06-21 08:06 | WP0 | NP1 |  |  | NN36 | NS0800 | BP0 | BX04000 | CX1,0 | EA04500 | ES35 | EZ1000001 | NF0600 |  | TP000100
OVIDE18051_000000.LOG | 2018-06-21 08:06 | 2018-06-21 08:12 | WP0 | NP1 |  |  | NN36 | NS0800 | BP0 | BX04000 | CX1,0 | EA04500 | ES35 | EZ1000001 | NF0600 |  | TP000100
OVIDE18052_000000.LOG | 2018-06-21 11:12 | 2018-06-21 13:48 | WP0 | NP1 |  |  | NN36 | NS0800 | BP0 | BX04000 | CX1,0 | EA04500 | ES35 | EZ1000001 | NF0600 |  | TP000100
OVIDE18053_000000.LOG | 2018-06-21 17:21 | 2018-06-21 20:00 | WP0 | NP1 |  |  | NN36 | NS0800 | BP0 | BX04000 | CX1,0 | EA04500 | ES35 | EZ1000001 | NF0600 |  | TP000100
OVIDE18054_000000.LOG | 2018-06-21 22:54 | 2018-06-22 01:58 | WP0 | NP1 |  |  | NN36 | NS0800 | BP0 | BX04000 | CX1,0 | EA04500 | ES35 | EZ1000001 | NF0600 |  | TP000100
OVIDE18055_000000.LOG | 2018-06-22 04:44 | 2018-06-22 07:09 | WP0 | NP1 |  |  | NN36 | NS0800 | BP0 | BX04000 | CX1,0 | EA04500 | ES35 | EZ1000001 | NF0600 |  | TP000100
OVIDE18056_000000.LOG | 2018-06-22 09:55 | 2018-06-22 12:26 | WP0 | NP1 |  |  | NN36 | NS0800 | BP0 | BX04000 | CX1,0 | EA04500 | ES35 | EZ1000001 | NF0600 |  | TP000100
OVIDE18057_000000.LOG | 2018-06-22 15:51 | 2018-06-22 18:17 | WP0 | NP1 |  |  | NN36 | NS0800 | BP0 | BX04000 | CX1,0 | EA04500 | ES35 | EZ1000001 | NF0600 |  | TP000100
OVIDE18058_000000.LOG | 2018-06-22 21:32 | 2018-06-23 00:04 | WP0 | NP1 |  |  | NN36 | NS0800 | BP0 | BX04000 | CX1,0 | EA04500 | ES35 | EZ1000001 | NF0600 |  | TP000100
OVIDE18059_000000.LOG | 2018-06-23 03:14 | 2018-06-23 05:46 | WP0 | NP1 |  |  | NN36 | NS0800 | BP0 | BX04000 | CX1,0 | EA04500 | ES35 | EZ1000001 | NF0600 |  | TP000100
OVIDE18060_000000.LOG | 2018-06-23 09:06 | 2018-06-23 11:36 | WP0 | NP1 |  |  | NN36 | NS0800 | BP0 | BX04000 | CX1,0 | EA04500 | ES35 | EZ1000001 | NF0600 |  | TP000100
OVIDE18061_000000.LOG | 2018-06-23 14:48 | 2018-06-23 17:13 | WP0 | NP1 |  |  | NN36 | NS0800 | BP0 | BX04000 | CX1,0 | EA04500 | ES35 | EZ1000001 | NF0600 |  | TP000100
OVIDE18062_000000.LOG | 2018-06-23 20:14 | 2018-06-23 22:44 | WP0 | NP1 |  |  | NN36 | NS0800 | BP0 | BX04000 | CX1,0 | EA04500 | ES35 | EZ1000001 | NF0600 |  | TP000100
OVIDE18063_000000.LOG | 2018-06-24 01:53 | 2018-06-24 04:22 | WP0 | NP1 |  |  | NN36 | NS0800 | BP0 | BX04000 | CX1,0 | EA04500 | ES35 | EZ1000001 | NF0600 |  | TP000100
OVIDE18064_000000.LOG | 2018-06-24 07:18 | 2018-06-24 09:46 | WP0 | NP1 |  |  | NN36 | NS0800 | BP0 | BX04000 | CX1,0 | EA04500 | ES35 | EZ1000001 | NF0600 |  | TP000100
OVIDE18065_000000.LOG | 2018-06-24 12:54 | 2018-06-24 15:21 | WP0 | NP1 |  |  | NN36 | NS0800 | BP0 | BX04000 | CX1,0 | EA04500 | ES35 | EZ1000001 | NF0600 |  | TP000100
OVIDE18066_000000.LOG | 2018-06-24 18:15 | 2018-06-24 20:38 | WP0 | NP1 |  |  | NN36 | NS0800 | BP0 | BX04000 | CX1,0 | EA04500 | ES35 | EZ1000001 | NF0600 |  | TP000100
OVIDE18067_000000.LOG | 2018-06-24 23:50 | 2018-06-25 02:22 | WP0 | NP1 |  |  | NN36 | NS0800 | BP0 | BX04000 | CX1,0 | EA04500 | ES35 | EZ1000001 | NF0600 |  | TP000100
OVIDE18068_000000.LOG | 2018-06-25 05:21 | 2018-06-25 07:51 | WP0 | NP1 |  |  | NN36 | NS0800 | BP0 | BX04000 | CX1,0 | EA04500 | ES35 | EZ1000001 | NF0600 |  | TP000100
OVIDE18069_000000.LOG | 2018-06-25 10:37 | 2018-06-25 13:21 | WP0 | NP1 |  |  | NN36 | NS0800 | BP0 | BX04000 | CX1,0 | EA04500 | ES35 | EZ1000001 | NF0600 |  | TP000100
OVIDE18070_000000.LOG | 2018-06-25 16:35 | 2018-06-25 19:10 | WP0 | NP1 |  |  | NN36 | NS0800 | BP0 | BX04000 | CX1,0 | EA04500 | ES35 | EZ1000001 | NF0600 |  | TP000100
OVIDE18071_000000.LOG | 2018-06-25 22:05 | 2018-06-26 00:37 | WP0 | NP1 |  |  | NN36 | NS0800 | BP0 | BX04000 | CX1,0 | EA04500 | ES35 | EZ1000001 | NF0600 |  | TP000100
OVIDE18072_000000.LOG | 2018-06-26 03:26 | 2018-06-26 05:50 | WP0 | NP1 |  |  | NN36 | NS0800 | BP0 | BX04000 | CX1,0 | EA04500 | ES35 | EZ1000001 | NF0600 |  | TP000100
OVIDE18073_000000.LOG | 2018-06-26 08:39 | 2018-06-26 11:25 | WP0 | NP1 |  |  | NN36 | NS0800 | BP0 | BX04000 | CX1,0 | EA04500 | ES35 | EZ1000001 | NF0600 |  | TP000100
OVIDE18074_000000.LOG | 2018-06-26 14:11 | 2018-06-26 16:52 | WP0 | NP1 |  |  | NN36 | NS0800 | BP0 | BX04000 | CX1,0 | EA04500 | ES35 | EZ1000001 | NF0600 |  | TP000100
OVIDE18075_000000.LOG | 2018-06-26 19:29 | 2018-06-26 22:02 | WP0 | NP1 |  |  | NN36 | NS0800 | BP0 | BX04000 | CX1,0 | EA04500 | ES35 | EZ1000001 | NF0600 |  | TP000100
OVIDE18076_000000.LOG | 2018-06-27 00:33 | 2018-06-27 03:02 | WP0 | NP1 |  |  | NN36 | NS0800 | BP0 | BX04000 | CX1,0 | EA04500 | ES35 | EZ1000001 | NF0600 |  | TP000100
OVIDE18077_000000.LOG | 2018-06-27 05:39 | 2018-06-27 07:28 | WP0 | NP1 |  |  | NN36 | NS0800 | BP0 | BX04000 | CX1,0 | EA04500 | ES35 | EZ1000001 | NF0600 |  | TP000100
OVIDE18078_000000.LOG | 2018-06-27 07:29 | 2018-06-27 08:15 | WP0 | NP1 |  |  | NN36 | NS0800 | BP0 | BX04000 | CX1,0 | EA04500 | ES35 | EZ1000001 | NF0600 |  | TP000100
OVIDE18079_000000.LOG | 2018-06-27 11:00 | 2018-06-27 13:56 | WP0 | NP1 |  |  | NN36 | NS0800 | BP0 | BX04000 | CX1,0 | EA04500 | ES35 | EZ1000001 | NF0600 |  | TP000100
OVIDE18080_000000.LOG | 2018-06-27 16:39 | 2018-06-27 19:28 | WP0 | NP1 |  |  | NN36 | NS0800 | BP0 | BX04000 | CX1,0 | EA04500 | ES35 | EZ1000001 | NF0600 |  | TP000100
OVIDE18081_000000.LOG | 2018-06-27 22:08 | 2018-06-28 01:05 | WP0 | NP1 |  |  | NN36 | NS0800 | BP0 | BX04000 | CX1,0 | EA04500 | ES35 | EZ1000001 | NF0600 |  | TP000100
OVIDE18082_000000.LOG | 2018-06-28 03:46 | 2018-06-28 06:33 | WP0 | NP1 |  |  | NN36 | NS0800 | BP0 | BX04000 | CX1,0 | EA04500 | ES35 | EZ1000001 | NF0600 |  | TP000100
OVIDE18083_000000.LOG | 2018-06-28 09:11 | 2018-06-28 12:11 | WP0 | NP1 |  |  | NN36 | NS0800 | BP0 | BX04000 | CX1,0 | EA04500 | ES35 | EZ1000001 | NF0600 |  | TP000100
OVIDE18084_000000.LOG | 2018-06-28 14:42 | 2018-06-28 17:22 | WP0 | NP1 |  |  | NN36 | NS0800 | BP0 | BX04000 | CX1,0 | EA04500 | ES35 | EZ1000001 | NF0600 |  | TP000100
OVIDE18085_000000.LOG | 2018-06-28 19:38 | 2018-06-28 22:04 | WP0 | NP1 |  |  | NN36 | NS0800 | BP0 | BX04000 | CX1,0 | EA04500 | ES35 | EZ1000001 | NF0600 |  | TP000100
OVIDE18086_000000.LOG | 2018-06-29 00:49 | 2018-06-29 03:14 | WP0 | NP1 |  |  | NN36 | NS0800 | BP0 | BX04000 | CX1,0 | EA04500 | ES35 | EZ1000001 | NF0600 |  | TP000100
OVIDE18087_000000.LOG | 2018-06-29 06:43 | 2018-06-29 07:31 | WP0 | NP1 |  |  | NN36 | NS0800 | BP0 | BX04000 | CX1,0 | EA04500 | ES35 | EZ1000001 | NF0600 |  | TP000100
OVIDE18088_000000.LOG | 2018-06-29 07:31 | 2018-06-29 08:54 | WP0 | NP1 |  |  | NN36 | NS0800 | BP0 | BX04000 | CX1,0 | EA04500 | ES35 | EZ1000001 | NF0600 |  | TP000100
OVIDE18089_000000.LOG | 2018-06-29 11:26 | 2018-06-29 14:09 | WP0 | NP1 |  |  | NN36 | NS0800 | BP0 | BX04000 | CX1,0 | EA04500 | ES35 | EZ1000001 | NF0600 |  | TP000100
OVIDE18090_000000.LOG | 2018-06-29 16:29 | 2018-06-29 18:58 | WP0 | NP1 |  |  | NN36 | NS0800 | BP0 | BX04000 | CX1,0 | EA04500 | ES35 | EZ1000001 | NF0600 |  | TP000100
OVIDE18091_000000.LOG | 2018-06-29 21:07 | 2018-06-29 23:52 | WP0 | NP1 |  |  | NN36 | NS0800 | BP0 | BX04000 | CX1,0 | EA04500 | ES35 | EZ1000001 | NF0600 |  | TP000100
OVIDE18092_000000.LOG | 2018-06-30 02:20 | 2018-06-30 05:04 | WP0 | NP1 |  |  | NN36 | NS0800 | BP0 | BX04000 | CX1,0 | EA04500 | ES35 | EZ1000001 | NF0600 |  | TP000100
OVIDE18093_000000.LOG | 2018-06-30 07:08 | 2018-06-30 09:54 | WP0 | NP1 |  |  | NN36 | NS0800 | BP0 | BX04000 | CX1,0 | EA04500 | ES35 | EZ1000001 | NF0600 |  | TP000100
OVIDE18094_000000.LOG | 2018-06-30 12:02 | 2018-06-30 14:52 | WP0 | NP1 |  |  | NN36 | NS0800 | BP0 | BX04000 | CX1,0 | EA04500 | ES35 | EZ1000001 | NF0600 |  | TP000100
OVIDE18095_000000.LOG | 2018-06-30 16:49 | 2018-06-30 19:36 | WP0 | NP1 |  |  | NN36 | NS0800 | BP0 | BX04000 | CX1,0 | EA04500 | ES35 | EZ1000001 | NF0600 |  | TP000100
OVIDE18096_000000.LOG | 2018-06-30 21:23 | 2018-07-01 00:21 | WP0 | NP1 |  |  | NN36 | NS0800 | BP0 | BX04000 | CX1,0 | EA04500 | ES35 | EZ1000001 | NF0600 |  | TP000100
OVIDE18097_000000.LOG | 2018-07-01 02:19 | 2018-07-01 04:46 | WP0 | NP1 |  |  | NN36 | NS0800 | BP0 | BX04000 | CX1,0 | EA04500 | ES35 | EZ1000001 | NF0600 |  | TP000100
OVIDE18098_000000.LOG | 2018-07-01 06:29 | 2018-07-01 06:55 | WP0 | NP1 |  |  | NN36 | NS0800 | BP0 | BX04000 | CX1,0 | EA04500 | ES35 | EZ1000001 | NF0600 |  | TP000100
OVIDE18099_000000.LOG | 2018-07-01 06:55 | 2018-07-01 08:37 | WP0 | NP1 |  |  | NN36 | NS0800 | BP0 | BX04000 | CX1,0 | EA04500 | ES35 | EZ1000001 | NF0600 |  | TP000100
OVIDE18100_000000.LOG | 2018-07-01 10:13 | 2018-07-01 11:32 | WP0 | NP1 |  |  | NN36 | NS0800 | BP0 | BX04000 | CX1,0 | EA04500 | ES35 | EZ1000001 | NF0600 |  | TP000100
OVIDE18101_000000.LOG | 2018-07-01 12:46 | 2018-07-01 14:15 | WP0 | NP1 |  |  | NN36 | NS0800 | BP0 | BX04000 | CX1,0 | EA04500 | ES35 | EZ1000001 | NF0600 |  | TP000100
OVIDE18102_000000.LOG | 2018-07-01 16:19 | 2018-07-01 20:51 | WP0 | NP1 |  |  | NN36 | NS0800 | BP0 | BX04000 | CX1,0 | EA04500 | ES35 | EZ1000001 | NF0600 |  | TP000100
OVIDE18103_000000.LOG | 2018-07-01 22:17 | 2018-07-02 01:01 | WP0 | NP1 |  |  | NN36 | NS0800 | BP0 | BX04000 | CX1,0 | EA04500 | ES35 | EZ1000001 | NF0600 |  | TP000100
OVIDE18104_000000.LOG | 2018-07-02 02:41 | 2018-07-02 05:24 | WP0 | NP1 |  |  | NN36 | NS0800 | BP0 | BX04000 | CX1,0 | EA04500 | ES35 | EZ1000001 | NF0600 |  | TP000100
OVIDE18105_000000.LOG | 2018-07-02 06:51 | 2018-07-02 07:05 | WP0 | NP1 |  |  | NN36 | NS0800 | BP0 | BX04000 | CX1,0 | EA04500 | ES35 | EZ1000001 | NF0600 |  | TP000100
OVIDE18106_000000.LOG | 2018-07-02 07:05 | 2018-07-02 08:17 | WP0 | NP1 |  |  | NN36 | NS0800 | BP0 | BX04000 | CX1,0 | EA04500 | ES35 | EZ1000001 | NF0600 |  | TP000100
OVIDE18107_000000.LOG | 2018-07-02 21:12 | 2018-07-03 | WP0 | NP1 |  |  | NN36 | NS0800 | BP0 | BX04000 | CX1,0 | EA04500 | ES35 | EZ1000001 | NF0600 |  | TP000100
OVIDE18108_000000.LOG | 2018-07-03 01:36 | 2018-07-03 04:23 | WP0 | NP1 |  |  | NN36 | NS0800 | BP0 | BX04000 | CX1,0 | EA04500 | ES35 | EZ1000001 | NF0600 |  | TP000100
OVIDE18109_000000.LOG | 2018-07-03 06:08 | 2018-07-03 07:05 | WP0 | NP1 |  |  | NN36 | NS0800 | BP0 | BX04000 | CX1,0 | EA04500 | ES35 | EZ1000001 | NF0600 |  | TP000100
OVIDE18110_000000.LOG | 2018-07-03 07:05 | 2018-07-03 08:50 | WP0 | NP1 |  |  | NN36 | NS0800 | BP0 | BX04000 | CX1,0 | EA04500 | ES35 | EZ1000001 | NF0600 |  | TP000100
OVIDE18111_000000.LOG | 2018-07-03 10:43 | 2018-07-03 13:15 | WP0 | NP1 |  |  | NN36 | NS0800 | BP0 | BX04000 | CX1,0 | EA04500 | ES35 | EZ1000001 | NF0600 |  | TP000100
OVIDE18112_000000.LOG | 2018-07-03 15:42 | 2018-07-03 18:04 | WP0 | NP1 |  |  | NN36 | NS0800 | BP0 | BX04000 | CX1,0 | EA04500 | ES35 | EZ1000001 | NF0600 |  | TP000100
OVIDE18113_000000.LOG | 2018-07-03 20:21 | 2018-07-03 23:08 | WP0 | NP1 |  |  | NN36 | NS0800 | BP0 | BX04000 | CX1,0 | EA04500 | ES35 | EZ1000001 | NF0600 |  | TP000100
OVIDE18114_000000.LOG | 2018-07-04 01:38 | 2018-07-04 08:45 | WP0 | NP1 |  |  | NN36 | NS0800 | BP0 | BX04000 | CX1,0 | EA04500 | ES35 | EZ1000001 | NF0600 |  | TP000100
OVIDE18115_000000.LOG | 2018-07-04 08:46 | 2018-07-04 09:21 | WP0 | NP1 |  |  | NN36 | NS0800 | BP0 | BX04000 | CX1,0 | EA04500 | ES35 | EZ1000001 | NF0600 |  | TP000100
OVIDE18116_000000.LOG | 2018-07-04 11:44 | 2018-07-04 14:40 | WP0 | NP1 |  |  | NN36 | NS0800 | BP0 | BX04000 | CX1,0 | EA04500 | ES35 | EZ1000001 | NF0600 |  | TP000100
OVIDE18117_000000.LOG | 2018-07-04 16:59 | 2018-07-04 19:39 | WP0 | NP1 |  |  | NN36 | NS0800 | BP0 | BX04000 | CX1,0 | EA04500 | ES35 | EZ1000001 | NF0600 |  | TP000100
OVIDE18118_000000.LOG | 2018-07-04 22:05 | 2018-07-05 00:38 | WP0 | NP1 |  |  | NN36 | NS0800 | BP0 | BX04000 | CX1,0 | EA04500 | ES35 | EZ1000001 | NF0600 |  | TP000100
OVIDE18119_000000.LOG | 2018-07-05 03:17 | 2018-07-05 05:56 | WP0 | NP1 |  |  | NN36 | NS0800 | BP0 | BX04000 | CX1,0 | EA04500 | ES35 | EZ1000001 | NF0600 |  | TP000100
OVIDE18120_000000.LOG | 2018-07-05 08:06 | 2018-07-05 10:52 | WP0 | NP1 |  |  | NN36 | NS0800 | BP0 | BX04000 | CX1,0 | EA04500 | ES35 | EZ1000001 | NF0600 |  | TP000100
OVIDE18121_000000.LOG | 2018-07-05 13:06 | 2018-07-05 15:46 | WP0 | NP1 |  |  | NN36 | NS0800 | BP0 | BX04000 | CX1,0 | EA04500 | ES35 | EZ1000001 | NF0600 |  | TP000100
OVIDE18122_000000.LOG | 2018-07-05 17:38 | 2018-07-05 19:26 | WP0 | NP1 |  |  | NN36 | NS0800 | BP0 | BX04000 | CX1,0 | EA04500 | ES35 | EZ1000001 | NF0600 |  | TP000100
OVIDE18123_000000.LOG | 2018-07-05 21:06 | 2018-07-06 06:14 | WP0 | NP1 |  |  | NN36 | NS0800 | BP0 | BX04000 | CX1,0 | EA04500 | ES35 | EZ1000001 | NF0600 |  | TP000100
OVIDE18124_000000.LOG | 2018-07-06 07:47 | 2018-07-06 09:15 | WP0 | NP1 |  |  | NN36 | NS0800 | BP0 | BX04000 | CX1,0 | EA04500 | ES35 | EZ1000001 | NF0600 |  | TP000100
OVIDE18125_000000.LOG | 2018-07-06 10:46 | 2018-07-06 11:56 | WP0 | NP1 |  |  | NN36 | NS0800 | BP0 | BX04000 | CX1,0 | EA04500 | ES35 | EZ1000001 | NF0600 |  | TP000100
OVIDE18126_000000.LOG | 2018-07-06 13:11 | 2018-07-06 13:38 | WP0 | NP1 |  |  | NN36 | NS0800 | BP0 | BX04000 | CX1,0 | EA04500 | ES35 | EZ1000001 | NF0600 |  | TP000100
OVIDE18127_000000.LOG | 2018-07-06 14:41 | 2018-07-06 15:44 | WP0 | NP1 |  |  | NN36 | NS0800 | BP0 | BX04000 | CX1,0 | EA04500 | ES35 | EZ1000001 | NF0600 |  | TP000100
OVIDE18128_000000.LOG | 2018-07-06 16:24 | 2018-07-06 17:21 | WP0 | NP1 |  |  | NN36 | NS0800 | BP0 | BX04000 | CX1,0 | EA04500 | ES35 | EZ1000001 | NF0600 |  | TP000100
OVIDE18129_000000.LOG | 2018-07-06 17:55 | 2018-07-06 18:55 | WP1 | NP0 | WN36 | WS0800 |  |  | BP01 | BX04000 | CX1,0 | EA04500 | ES35 | EZ1000001 |  | WF0600 | TP000100
OVIDE18130_000000.LOG | 2018-07-06 19:25 | 2018-07-06 21:50 | WP1 | NP0 | WN36 | WS0800 |  |  | BP01 | BX04000 | CX1,0 | EA04500 | ES35 | EZ1000001 |  | WF0600 | TP000100
OVIDE18131_000000.LOG | 2018-07-06 22:23 | 2018-07-06 23:25 | WP1 | NP0 | WN36 | WS0800 |  |  | BP01 | BX04000 | CX1,0 | EA04500 | ES35 | EZ1000001 |  | WF0600 | TP000100
OVIDE18132_000000.LOG | 2018-07-07 | 2018-07-07 01:06 | WP1 | NP0 | WN36 | WS0800 |  |  | BP01 | BX04000 | CX1,0 | EA04500 | ES35 | EZ1000001 |  | WF0600 | TP000100
OVIDE18133_000000.LOG | 2018-07-07 01:41 | 2018-07-07 02:36 | WP1 | NP0 | WN36 | WS0800 |  |  | BP01 | BX04000 | CX1,0 | EA04500 | ES35 | EZ1000001 |  | WF0600 | TP000100
OVIDE18134_000000.LOG | 2018-07-07 03:14 | 2018-07-07 03:54 | WP1 | NP0 | WN36 | WS0800 |  |  | BP01 | BX04000 | CX1,0 | EA04500 | ES35 | EZ1000001 |  | WF0600 | TP000100
OVIDE18135_000000.LOG | 2018-07-07 04:22 | 2018-07-07 05:07 | WP1 | NP0 | WN36 | WS0800 |  |  | BP01 | BX04000 | CX1,0 | EA04500 | ES35 | EZ1000001 |  | WF0600 | TP000100
OVIDE18136_000000.LOG | 2018-07-07 05:34 | 2018-07-07 07:21 | WP0 | NP1 |  |  | NN36 | NS0800 | BP0 | BX04000 | CX1,0 | EA04500 | ES35 | EZ1000001 | NF0600 |  | TP000100
OVIDE18137_000000.LOG | 2018-07-07 07:21 | 2018-07-08 07:06 | WP0 | NP1 |  |  | NN36 | NS0800 | BP0 | BX04000 | CX1,0 | EA04500 | ES35 | EZ1000001 | NF0600 |  | TP000100
OVIDE18138_000000.LOG | 2018-07-08 07:06 | 2018-07-08 13:03 | WP0 | NP1 |  |  | NN36 | NS0800 | BP0 | BX04000 | CX1,0 | EA04500 | ES35 | EZ1000001 | NF0600 |  | TP000100
OVIDE18139_000000.LOG | 2018-07-08 15:23 | 2018-07-08 16:43 | WP0 | NP1 |  |  | NN36 | NS0800 | BP0 | BX04000 | CX1,0 | EA04500 | ES35 | EZ1000001 | NF0600 |  | TP000100
OVIDE18140_000000.LOG | 2018-07-08 18:26 | 2018-07-08 18:43 | WP0 | NP1 |  |  | NN36 | NS0800 | BP0 | BX04000 | CX1,0 | EA04500 | ES35 | EZ1000001 | NF0600 |  | TP000100
OVIDE18141_000000.LOG | 2018-07-08 20:10 | 2018-07-08 20:54 | WP0 | NP1 |  |  | NN36 | NS0800 | BP0 | BX04000 | CX1,0 | EA04500 | ES35 | EZ1000001 | NF0600 |  | TP000100
OVIDE18142_000000.LOG | 2018-07-08 22:12 | 2018-07-08 23:19 | WP0 | NP1 |  |  | NN36 | NS0800 | BP0 | BX04000 | CX1,0 | EA04500 | ES35 | EZ1000001 | NF0600 |  | TP000100
OVIDE18143_000000.LOG | 2018-07-09 01:08 | 2018-07-09 01:33 | WP0 | NP1 |  |  | NN36 | NS0800 | BP0 | BX04000 | CX1,0 | EA04500 | ES35 | EZ1000001 | NF0600 |  | TP000100
OVIDE18144_000000.LOG | 2018-07-09 02:43 | 2018-07-09 07:29 | WP0 | NP1 |  |  | NN36 | NS0800 | BP0 | BX04000 | CX1,0 | EA04500 | ES35 | EZ1000001 | NF0600 |  | TP000100
OVIDE18145_000000.LOG | 2018-07-09 07:29 | 2018-07-10 07:06 | WP0 | NP1 |  |  | NN36 | NS0800 | BP0 | BX04000 | CX1,0 | EA04500 | ES35 | EZ1000001 | NF0600 |  | TP000100
OVIDE18146_000000.LOG | 2018-07-10 07:06 | 2018-07-11 07:30 | WP0 | NP1 |  |  | NN36 | NS0800 | BP0 | BX04000 | CX1,0 | EA04500 | ES35 | EZ1000001 | NF0600 |  | TP000100
OVIDE18147_000000.LOG | 2018-07-11 07:30 | 2018-07-12 05:58 | WP0 | NP1 |  |  | NN36 | NS0800 | BP0 | BX04000 | CX1,0 | EA04500 | ES35 | EZ1000001 | NF0600 |  | TP000100
OVIDE18148_000000.LOG | 2018-07-12 05:58 | 2018-07-12 11:18 | WP0 | NP1 |  |  | NN36 | NS0800 | BP0 | BX04000 | CX1,0 | EA04500 | ES35 | EZ1000001 | NF0600 |  | TP000100
OVIDE18149_000000.LOG | 2018-07-12 11:20 | 2018-07-12 11:52 | WP1 | NP0 | WN36 | WS0800 |  |  | BP01 | BX05000 | CX1,0 | EA04500 | ES35 | EZ1000001 |  | WF0600 | TP000100
OVIDE18150_000000.LOG | 2018-07-12 11:53 | 2018-07-12 13:03 | WP1 | NP0 | WN36 | WS0800 |  |  | BP01 | BX05000 | CX1,0 | EA04500 | ES35 | EZ1000001 |  | WF0600 | TP000000
OVIDE18151_000000.LOG | 2018-07-12 13:03 | 2018-07-12 14:01 | WP1 | NP0 | WN36 | WS0800 |  |  | BP01 | BX05000 | CX1,0 | EA04500 | ES35 | EZ1000001 |  | WF0600 | TP000000
OVIDE18152_000000.LOG | 2018-07-12 14:01 | 2018-07-12 15:03 | WP1 | NP0 | WN36 | WS0800 |  |  | BP01 | BX05000 | CX1,0 | EA04500 | ES35 | EZ1000001 |  | WF0600 | TP000000
OVIDE18153_000000.LOG | 2018-07-12 15:04 | 2018-07-13 06:41 | WP1 | NP0 | WN36 | WS0800 |  |  | BP01 | BX05000 | CX1,0 | EA04500 | ES35 | EZ1000001 |  | WF0600 | TP000000
OVIDE18154_000000.LOG | 2018-07-13 06:41 | 2018-07-13 13:16 | WP1 | NP0 | WN36 | WS0800 |  |  | BP01 | BX05000 | CX1,0 | EA04500 | ES35 | EZ1000001 |  | WF0600 | TP000000